## Sheet1
REACH					REACH
Friendly name	Muxed	MODE0	P8		MODE0	Muxed	Friendly name	Friendly name	MUXED	MODE0	P9		MODE0	MUXED	Friendly name
		GND	P8_1	P8_2	GND					GND	P9_1	P9_2	GND
		gpmc_ad6	P8_3	P8_4	gpmc_ad7					3.3V	P9_3	P9_4	3.3V
		gpmc_ad2	P8_5	P8_6	gpmc_ad3					5V	P9_5	P9_6	5V
STEP_B	GPIO2_2	gpmc_advn_ale	P8_7	P8_8	gpmc_oen_ren					5V	P9_7	P9_8	5V
		gpmc_be0n_cle	P8_9	P8_10	gpmc_wen					PWR_BUT	P9_9	P9_10	RESET_OUT
		gpmc_ad13	P8_11	P8_12	GPMC_AD12					gpmc_wait0	P9_11	P9_12	gpmc_be1n
		gpmc_ad9	P8_13	P8_14	gpmc_ad10					gpmc_wpn	P9_13	P9_14	gpmc_a2
		gpmc_ad15	P8_15	P8_16	gpmc_ad14			STEP_C	GPIO1_16	gpmc_a0	P9_15	P9_16	gpmc_a3
		gpmc_ad11	P8_17	P8_18	gpmc_clk_mux0			DIR_C	GPIO0_5	spi0_cs0	P9_17	P9_18	spi0_d1
		gpmc_ad8	P8_19	P8_20	gpmc_csn2			I2C2_SCL	I2C2_SCL	uart1_rtsn	P9_19	P9_20	uart1_ctsn	I2C2_SDA	I2C2_SDA
		gpmc_csn1	P8_21	P8_22	gpmc_ad5			DIR_B	GPIO0_3	spi0_d0	P9_21	P9_22	spi0_sclk
		gpmc_ad4	P8_23	P8_24	gpmc_ad1					gpmc_a1	P9_23	P9_24	uart1_txd
		gpmc_ad0	P8_25	P8_26	gpmc_csn0					mcasp0_ahclkx	P9_25	P9_26	uart1_rxd	GPIO0_14	STEP_A
		lcd_vsync	P8_27	P8_28	lcd_pclk			SPI1_CS0	GPIO3_19	mcasp0_fsr	P9_27	P9_28	mcasp0_ahclkr
		lcd_hsync	P8_29	P8_30	lcd_ac_bias_en			DIR_A	SPI1_MISO	mcasp0_fsx	P9_29	P9_30	mcasp0_axr0	SPI1_MOSI	SPI1_MOSI
		lcd_data14	P8_31	P8_32	lcd_data15			SPI1_SCLK	SPI1_SCLK	DIR_EXT_3	P9_31	P9_32	VADC
		lcd_data13	P8_33	P8_34	lcd_data11					AIN4	P9_33	P9_34	AGND
		lcd_data12	P8_35	P8_36	lcd_data10					AIN6	P9_35	P9_36	AIN5
		lcd_data8	P8_37	P8_38	lcd_data9			FAULT_REACH		AIN2	P9_37	P9_38	AIN3
		lcd_data6	P8_39	P8_40	lcd_data7					AIN0	P9_39	P9_40	AIN1
		lcd_data4	P8_41	P8_42	lcd_data5			Enable	GPIO_20		P9_41	P9_42	eCAP0_in_PWM0_out
		lcd_data2	P8_43	P8_44	lcd_data3					GND	P9_43	P9_44	GND
		lcd_data0	P8_45	P8_46	lcd_data1					GND	P9_45	P9_46	GND

REPLICAPE					REPLICAPE
Friendly name	Muxed	MODE0	P8		MODE0	Muxed	Friendly name	Friendly name	MUXED	MODE0	P9		MODE0	MUXED	Friendly name
		GND	P8_1	P8_2	GND					GND	P9_1	P9_2	GND
		gpmc_ad6	P8_3	P8_4	gpmc_ad7					3.3V	P9_3	P9_4	3.3V
		gpmc_ad2	P8_5	P8_6	gpmc_ad3					5V	P9_5	P9_6	5V
		gpmc_advn_ale	P8_7	P8_8	gpmc_oen_ren	GPIO2_3	FAULT_EXT_2			5V	P9_7	P9_8	5V
FALUT_Y	GPIO2_5	gpmc_be0n_cle	P8_9	P8_10	gpmc_wen	GPIO2_4	FAULT_X			PWR_BUT	P9_9	P9_10	RESET_OUT
STEP_EXT_2	GPIO1_13	gpmc_ad13	P8_11	P8_12	GPMC_AD12	GPIO1_12	STEP_Y	END_STOP_X_2	GPIO0_30	gpmc_wait0	P9_11	P9_12	gpmc_be1n	GPIO1_28	STEP_EXT_1
STEP_Z	GPIO0_23	gpmc_ad9	P8_13	P8_14	gpmc_ad10	GPIO0_26	DIR_Z	END_STOP_Z_1	GPIO0_31	gpmc_wpn	P9_13	P9_14	gpmc_a2	ehrpwm1A_mux1	SERVO_0
DIR_EXT_1	GPIO1_15	gpmc_ad15	P8_15	P8_16	gpmc_ad14	GPIO1_14	DIR_EXT_2			gpmc_a0	P9_15	P9_16	gpmc_a3	ehrpwm1B_mux1	SERVO_1
		gpmc_ad11	P8_17	P8_18	gpmc_clk_mux0	GPIO0_27	STEP_X			spi0_cs0	P9_17	P9_18	spi0_d1	GPIO0_4	END_STOP_Z_2
DIR_Y	GPIO0_22	gpmc_ad8	P8_19	P8_20	gpmc_csn2	GPIO2_1	FAULT_EXT_1	I2C2_SCL	I2C2_SCL	uart1_rtsn	P9_19	P9_20	uart1_ctsn	I2C2_SDA	I2C2_SDA
		gpmc_csn1	P8_21	P8_22	gpmc_ad5			LCD		spi0_d0	P9_21	P9_22	spi0_sclk	GPIO0_2	DALLAS_TEMP
		gpmc_ad4	P8_23	P8_24	gpmc_ad1			END_STOP_Y_1		gpmc_a1	P9_23	P9_24	uart1_txd	GPIO0_15	FAULT_Z
		gpmc_ad0	P8_25	P8_26	gpmc_csn0	GPIO1_29	DIR_X	END_STOP_X_1	GPIO3_21	mcasp0_ahclkx	P9_25	P9_26	uart1_rxd
		lcd_vsync	P8_27	P8_28	lcd_pclk			LCD		mcasp0_fsr	P9_27	P9_28	mcasp0_ahclkr	GPIO3_17	END_STOP_Y_2
		lcd_hsync	P8_29	P8_30	lcd_ac_bias_en			SPI1_MISO	SPI1_MISO	mcasp0_fsx	P9_29	P9_30	mcasp0_axr0	SPI1_MOSI	SPI1_MOSI
		lcd_data14	P8_31	P8_32	lcd_data15			SPI1_SCLK	SPI1_SCLK	DIR_EXT_3	P9_31	P9_32	VADC		VADC
		lcd_data13	P8_33	P8_34	lcd_data11			Therm_Ext1		AIN4	P9_33	P9_34	AGND		AGND
		lcd_data12	P8_35	P8_36	lcd_data10			Therm_HBP		AIN6	P9_35	P9_36	AIN5		Therm_Ext2
		lcd_data8	P8_37	P8_38	lcd_data9					AIN2	P9_37	P9_38	AIN3
		lcd_data6	P8_39	P8_40	lcd_data7					AIN0	P9_39	P9_40	AIN1
		lcd_data4	P8_41	P8_42	lcd_data5			Enable		GPIO_20	P9_41	P9_42	eCAP0_in_PWM0_out	SPI1_CS1	SPI1_CS1
		lcd_data2	P8_43	P8_44	lcd_data3					GND	P9_43	P9_44	GND
		lcd_data0	P8_45	P8_46	lcd_data1					GND	P9_45	P9_46	GND

## Sheet2
REACH
Friendly name	Muxed	MODE0	P8		MODE0	Muxed	Friendly name	Friendly name	MUXED	MODE0	P9		MODE0	MUXED	Friendly name
		GND	P8_1	P8_2	GND					GND	P9_1	P9_2	GND
		gpmc_ad6	P8_3	P8_4	gpmc_ad7					3.3V	P9_3	P9_4	3.3V
		gpmc_ad2	P8_5	P8_6	gpmc_ad3					5V	P9_5	P9_6	5V
STEP_B	GPIO2_2	gpmc_advn_ale	P8_7	P8_8	gpmc_oen_ren					5V	P9_7	P9_8	5V
		gpmc_be0n_cle	P8_9	P8_10	gpmc_wen					PWR_BUT	P9_9	P9_10	RESET_OUT
		gpmc_ad13	P8_11	P8_12	GPMC_AD12					gpmc_wait0	P9_11	P9_12	gpmc_be1n
		gpmc_ad9	P8_13	P8_14	gpmc_ad10					gpmc_wpn	P9_13	P9_14	gpmc_a2
		gpmc_ad15	P8_15	P8_16	gpmc_ad14			STEP_A	GPIO1_16	gpmc_a0	P9_15	P9_16	gpmc_a3
		gpmc_ad11	P8_17	P8_18	gpmc_clk_mux0			DIR_A	GPIO0_5	spi0_cs0	P9_17	P9_18	spi0_d1
		gpmc_ad8	P8_19	P8_20	gpmc_csn2			I2C2_SCL	I2C2_SCL	uart1_rtsn	P9_19	P9_20	uart1_ctsn	I2C2_SDA	I2C2_SDA
		gpmc_csn1	P8_21	P8_22	gpmc_ad5			FAULT_REACH	GPIO0_3	spi0_d0	P9_21	P9_22	spi0_sclk
		gpmc_ad4	P8_23	P8_24	gpmc_ad1					gpmc_a1	P9_23	P9_24	uart1_txd
		gpmc_ad0	P8_25	P8_26	gpmc_csn0					mcasp0_ahclkx	P9_25	P9_26	uart1_rxd	GPIO0_14	DIR_B
		lcd_vsync	P8_27	P8_28	lcd_pclk			SPI1_CS0	GPIO3_19	mcasp0_fsr	P9_27	P9_28	mcasp0_ahclkr
		lcd_hsync	P8_29	P8_30	lcd_ac_bias_en			SPI1_MISO	SPI1_MISO	mcasp0_fsx	P9_29	P9_30	mcasp0_axr0	SPI1_MOSI	SPI1_MOSI
		lcd_data14	P8_31	P8_32	lcd_data15			SPI1_SCLK	SPI1_SCLK	DIR_EXT_3	P9_31	P9_32	VADC
		lcd_data13	P8_33	P8_34	lcd_data11					AIN4	P9_33	P9_34	AGND
		lcd_data12	P8_35	P8_36	lcd_data10					AIN6	P9_35	P9_36	AIN5
		lcd_data8	P8_37	P8_38	lcd_data9					AIN2	P9_37	P9_38	AIN3
		lcd_data6	P8_39	P8_40	lcd_data7					AIN0	P9_39	P9_40	AIN1
		lcd_data4	P8_41	P8_42	lcd_data5				GPIO_20		P9_41	P9_42	eCAP0_in_PWM0_out
		lcd_data2	P8_43	P8_44	lcd_data3					GND	P9_43	P9_44	GND
		lcd_data0	P8_45	P8_46	lcd_data1					GND	P9_45	P9_46	GND

REPLICAPE
Friendly name	Muxed	MODE0	P8		MODE0	Muxed	Friendly name	Friendly name	MUXED	MODE0	P9		MODE0	MUXED	Friendly name
		GND	P8_1	P8_2	GND					GND	P9_1	P9_2	GND
		gpmc_ad6	P8_3	P8_4	gpmc_ad7					3.3V	P9_3	P9_4	3.3V
		gpmc_ad2	P8_5	P8_6	gpmc_ad3					5V	P9_5	P9_6	5V
		gpmc_advn_ale	P8_7	P8_8	gpmc_oen_ren	GPIO2_3	FAULT_EXT_2			5V	P9_7	P9_8	5V
FALUT_Y	GPIO2_5	gpmc_be0n_cle	P8_9	P8_10	gpmc_wen	GPIO2_4	FAULT_X			PWR_BUT	P9_9	P9_10	RESET_OUT
STEP_EXT_2	GPIO1_13	gpmc_ad13	P8_11	P8_12	GPMC_AD12	GPIO1_12	STEP_Y	END_STOP_X_2	GPIO0_30	gpmc_wait0	P9_11	P9_12	gpmc_be1n	GPIO1_28	STEP_EXT_1
STEP_Z	GPIO0_23	gpmc_ad9	P8_13	P8_14	gpmc_ad10	GPIO0_26	DIR_Z	END_STOP_Z_1	GPIO0_31	gpmc_wpn	P9_13	P9_14	gpmc_a2	ehrpwm1A_mux1	SERVO_0
DIR_EXT_1	GPIO1_15	gpmc_ad15	P8_15	P8_16	gpmc_ad14	GPIO1_14	DIR_EXT_2			gpmc_a0	P9_15	P9_16	gpmc_a3	ehrpwm1B_mux1	SERVO_1
		gpmc_ad11	P8_17	P8_18	gpmc_clk_mux0	GPIO0_27	STEP_X			spi0_cs0	P9_17	P9_18	spi0_d1	GPIO0_4	END_STOP_Z_2
DIR_Y	GPIO0_22	gpmc_ad8	P8_19	P8_20	gpmc_csn2	GPIO2_1	FAULT_EXT_1	I2C2_SCL	I2C2_SCL	uart1_rtsn	P9_19	P9_20	uart1_ctsn	I2C2_SDA	I2C2_SDA
		gpmc_csn1	P8_21	P8_22	gpmc_ad5			LCD		spi0_d0	P9_21	P9_22	spi0_sclk	GPIO0_2	DALLAS_TEMP
		gpmc_ad4	P8_23	P8_24	gpmc_ad1			END_STOP_Y_1		gpmc_a1	P9_23	P9_24	uart1_txd	GPIO0_15	FAULT_Z
		gpmc_ad0	P8_25	P8_26	gpmc_csn0	GPIO1_29	DIR_X	END_STOP_X_1	GPIO3_21	mcasp0_ahclkx	P9_25	P9_26	uart1_rxd
		lcd_vsync	P8_27	P8_28	lcd_pclk			LCD		mcasp0_fsr	P9_27	P9_28	mcasp0_ahclkr	GPIO3_17	END_STOP_Y_2
		lcd_hsync	P8_29	P8_30	lcd_ac_bias_en			SPI1_MISO	SPI1_MISO	mcasp0_fsx	P9_29	P9_30	mcasp0_axr0	SPI1_MOSI	SPI1_MOSI
		lcd_data14	P8_31	P8_32	lcd_data15			SPI1_SCLK	SPI1_SCLK	DIR_EXT_3	P9_31	P9_32	VADC		VADC
		lcd_data13	P8_33	P8_34	lcd_data11			Therm_Ext1		AIN4	P9_33	P9_34	AGND		AGND
		lcd_data12	P8_35	P8_36	lcd_data10			Therm_HBP		AIN6	P9_35	P9_36	AIN5		Therm_Ext2
		lcd_data8	P8_37	P8_38	lcd_data9					AIN2	P9_37	P9_38	AIN3
		lcd_data6	P8_39	P8_40	lcd_data7					AIN0	P9_39	P9_40	AIN1
		lcd_data4	P8_41	P8_42	lcd_data5			Enable		GPIO_20	P9_41	P9_42	eCAP0_in_PWM0_out	SPI1_CS1	SPI1_CS1
		lcd_data2	P8_43	P8_44	lcd_data3					GND	P9_43	P9_44	GND
		lcd_data0	P8_45	P8_46	lcd_data1					GND	P9_45	P9_46	GND